## well data
parameter/location | Los Pardillos III |  | Rancho Nuevo Loredo
| 2015-04-25 |  | 2015-04-29
| pumping well | observation well | pumping well | observation well
X | 731709 | 731689.605 | 727508 | 727503.298
Y | 2562272 | 2562262.761 | 2557875 | 2557881.624
elevation [m asl] | 2083 | 2083 | 2092 | 2101.169
depth of watertable [m] | 69.98 | 70.5 | 77.08 | 77.56
distance [m] | 22.4 |  | 10
well depth [m] | 220 | 107.64 | 230 | 120.38
pumping depth [m] | 90 | - | 130 | -
radius [m] | 0.0762 | 0.1524 | 0.0762 | 0.1524
water column [m] | 150 | 37.14 | 154.02 | 43.46
mean pumping rate [L/s] | 8.4825 | - | 29.4 | -
pumping time [min] | 585 | - | 360 | -
total drawdown [m] | 8.69 | 3.19 | 36.54 | 2.83
paramter/location | Prueba1 | Prueba4 | Prueba5
| 2015-10-21 | 2015-10-29 | 2015-10-30
| pumping well | pumping well | pumping well
X | 723646 | 732458 | 737563
Y | 2534710 | 2518880 | 2536484
elevation [m asl] | 2248 | 2113 | 2159
depth of watertable [m] | 61.6 | 63.26 | 41.62
well depth [m] | 160 | 80-100 | 300
pumping depth [m] | - | - | -
radius [m] | 0.25 | 0.05 | 0.025
water column [m] | 96 | 26.7 | 41.62
mean pumping rate [L/s] | 5.7 | 2.5 | 1.48
pumping time [min] | 240 | 180 | 240
total drawdown [m] | 2.4 | 26.09 | 2.09
note | creek in 5m distance

## data Nuevo Loredo
Pumping well |  |  |  |  | Observation well
drawdown
time [s] | depth [m] | drawdown [m] | discharge [m³/s] |  | time [s] | depth [m] | drawdown [m] | time [s] | Temp. [°C]
0 | 73.25 | 0 | 0.08202 |  | 0 | 77.83 | 0 | 0 | 25.4
15 | 84.79 | 11.54 | 0.08202 |  | 15 | 77.84 | 0.01 | 300 | 25.4
30 | 87.1 | 13.85 | 0.08202 |  | 30 | 77.85 | 0.02 | 600 | 26
45 | 88.95 | 15.7 | 0.08202 |  | 45 | 77.87 | 0.04 | 900 | 26.6
60 | 90.81 | 17.56 | 0.04626 |  | 60 | 77.9 | 0.07 | 1200 | 26.8
120 | 95.63 | 22.38 | 0.02627 |  | 120 | 78.05 | 0.22 | 2700 | 26.6
180 | 98.39 | 25.14 | 0.02639 |  | 180 | 78.21 | 0.38 | 3600 | 27
240 | 100.29 | 27.04 | 0.0272 |  | 240 | 78.38 | 0.55 | 5400 | 27.3
300 | 101.52 | 28.27 | 0.02621 |  | 300 | 78.56 | 0.73 | 7200 | 27.4
360 | 102.34 | 29.09 | 0.02611 |  | 360 | 78.73 | 0.9 | 10800 | 27.4
480 | 103.95 | 30.7 | 0.0282 |  | 480 | 79.03 | 1.2 | 14400 | 26.7
600 | 104.1 | 30.85 | 0.02926 |  | 600 | 79.31 | 1.48 | 18000 | 26.2
720 | 104.66 | 31.41 | 0.02604 |  | 720 | 79.51 | 1.68 | 21600 | 26.4
900 | 105.17 | 31.92 | 0.02516 |  | 900 | 79.75 | 1.92
1200 | 105.78 | 32.53 | 0.02946 | outlier | 1200 | 79.81 | 1.98
1500 | 106.26 | 33.01 | 0.02505 |  | 1500 | 80.15 | 2.32
1800 | 106.58 | 33.33 | 0.0252 |  | 1800 | 80.23 | 2.4
2700 | 107.35 | 34.1 | 0.0252 |  | 2700 | 80.36 | 2.53
3600 | 107.86 | 34.61 | 0.0252 |  | 3600 | 80.44 | 2.61
5400 | 108.6 | 35.35 | 0.0252 |  | 5400 | 80.51 | 2.68
7200 | 109.16 | 35.91 | 0.0244 |  | 7200 | 80.56 | 2.73
10800 | 109.98 | 36.73 | 0.0247 |  | 10800 | 80.59 | 2.76
14400 | 107.91 | 34.66 | 0.02382 | outlier | 14400 | 80.61 | 2.78
18000 | 110.9 | 37.65 | 0.0253 |  | 18000 | 80.64 | 2.81
21600 | 109.79 | 36.54 | 0.0245 |  | 21600 | 80.66 | 2.83
recovery
21615 |  |  |  |  | 21615 | 80.52 | 2.69
21630 |  |  |  |  | 21630 | 80.5 | 2.67
21645 |  |  |  |  | 21645 | 80.47 | 2.64
21660 |  |  |  |  | 21660 | 80.44 | 2.61
21720 |  |  |  |  | 21720 | 80.28 | 2.45
21780 | 84.02 | 10.77 |  |  | 21780 | 80.12 | 2.29
21840 | 83.86 | 10.61 |  |  | 21840 | 79.98 | 2.15
21900 | 83.53 | 10.28 |  |  | 21900 | 79.84 | 2.01
21960 | 83.3 | 10.05 |  |  | 21960 | 79.69 | 1.86
22080 | 82.86 | 9.61 |  |  | 22080 | 79.52 | 1.69
22200 | 82.51 | 9.26 |  |  | 22200 | 79.35 | 1.52
22320 | 82.25 | 9 |  |  | 22320 | 79.21 | 1.38
22500 | 81.93 | 8.68 |  |  | 22500 | 79.05 | 1.22
22800 | 81.56 | 8.31 |  |  | 22800 | 78.86 | 1.03
23100 | 81.28 | 8.03 |  |  | 23100 | 78.74 | 0.91
23400 | 81.06 | 7.81 |  |  | 23400 | 78.65 | 0.82
24300 | 80.61 | 7.36 |  |  | 24300 | 78.64 | 0.81
25200 | 80.32 | 7.07 |  |  | 25200 | 78.35 | 0.52
27000 | 79.9 | 6.65 |  |  | 27000 | 78.23 | 0.4
28800 | 79.62 | 6.37 |  |  | 28800 | 78.07 | 0.24
32400 | 79.4 | 6.15 |  |  | 32400 | 78.03 | 0.2
64800 | 79.24 | 5.99 |  |  | 64800 | 77.77 | -0.06
Start evaluation with drawdown at observation well at 120 s
drawdown discharge
median | 0.02567
mean | 0.029416

## data Los Pardillo III
Pumping well | [5 empty] | observation well
time [s] | depth [m] | drawdown [m] | discharge [m³/s] |  |  | time [s] | depth [m] | drawdown [m] | time [s] | T [°C]
0 | 69.98 | 0 | 0.0085 | mean values |  | 0 | 70.48 | 0 | 0 | 15.8
15 | 71.31 | 1.33 | 0.0085 |  |  | 15 | 70.52 | 0.04 | 300 | 23.9
30 | 76.79 | 6.81 | 0.0085 |  |  | 30 | 70.58 | 0.1 | 600 | 24.6
120 | 73.99 | 4.01 | 0.0085 |  |  | 45 | 70.7 | 0.22 | 900 | 24.6
300 | 75.93 | 5.95 | 0.0085 |  |  | 60 | 70.8 | 0.32 | 1200 | 24.6
600 | 76.73 | 6.75 | 0.0085 |  |  | 120 | 71.01 | 0.53 | 1500 | 24.5
900 | 76.87 | 6.89 | 0.0085 |  |  | 180 | 71.15 | 0.67 | 1800 | 24.5
1200 | 75.28 | 5.3 | 0.0095 |  |  | 240 | 71.35 | 0.87 | 2100 | 24.6
1800 | 74.69 | 4.71 | 0.00703 |  |  | 300 | 71.47 | 0.99 | 2400 | 24.7
2700 | 74.955 | 4.975 | 0.00643 |  |  | 480 | 71.84 | 1.36 | 2700 | 24.8
3600 | 77.69 | 7.71 | 0.0061 |  |  | 600 | 71.97 | 1.49 | 3000 | 24.9
5400 | 77.765 | 7.785 | 0.0105 |  |  | 720 | 72.07 | 1.59 | 3300 | 24.9
7200 | 77.06 | 7.08 | 0.00716 |  |  | 900 | 72.145 | 1.665 | 3600 | 27.9
10800 | 76.075 | 6.095 | 0.00702 |  |  | 1800 | 72.66 | 2.18 | 4200 | 24.7
14400 | 79.44 | 9.46 | 0.00846 |  |  | 2700 | 72.33 | 1.85 | 4800 | 24.9
18000 | 78.8 | 8.82 | 0.00793 |  |  | 3600 | 72.23 | 1.75 | 5400 | 24.9
25200 | 78.81 | 8.83 | 0.01033 |  |  | 5400 | 72.81 | 2.33 | 6000 | 24.7
32400 | 78.58 | 8.6 | 0.01033 |  |  | 7200 | 73.12 | 2.64 | 6600 | 24.7
35100 | 78.67 | 8.69 | 0.011 |  |  | 10800 | 72.88 | 2.4 | 7200 | 24.8
|  |  | recovery |  |  | 14400 | 73.72 | 3.24 | 7800 | 24.9
35115 | 78.48 | 8.5 |  |  |  | 18000 | 73.71 | 3.23 | 8400 | 24.9
35130 | 78.24 | 8.26 |  |  |  | 21600 | 73.78 | 3.3 | 9000 | 24.9
35145 | 76.6 | 6.62 |  |  |  | 25200 | 73.79 | 3.31 | 9600 | 24.9
35160 | 75.42 | 5.44 |  |  |  | 35100 | 73.67 | 3.19 | 10200 | 24.8
35220 | 73.5 | 3.52 |  |  | recovery |  |  |  | 10800 | 25
35280 | 72.35 | 2.37 |  |  |  | 35115 | 73.68 | 3.2
35400 | 72.15 | 2.17 |  |  |  | 35130 | 73.69 | 3.21
35520 | 71.9 | 1.92 |  |  |  | 35145 | 73.68 | 3.2
35700 | 71.67 | 1.69 |  |  |  | 35160 | 73.66 | 3.18
36000 | 71.39 | 1.41 |  |  |  | 35220 | 73.35 | 2.87
36300 | 71.29 | 1.31 |  |  |  | 35280 | 73.15 | 2.67
36900 | 70.97 | 0.99 |  |  |  | 35400 | 72.63 | 2.15
37800 | 70.75 | 0.77 |  |  |  | 35520 | 72.32 | 1.84
38700 | 70.65 | 0.67 |  |  |  | 35700 | 72.16 | 1.68
40500 | 70.46 | 0.48 |  |  |  | 36000 | 71.82 | 1.34
42300 | 70.34 | 0.36 |  |  |  | 36300 | 71.67 | 1.19
45900 | 70.22 | 0.24 |  |  |  | 36900 | 71.46 | 0.98
[6 empty] | 37800 | 71.26 | 0.78
[6 empty] | 38700 | 71.15 | 0.67
[6 empty] | 40500 | 70.99 | 0.51
[6 empty] | 42300 | 70.89 | 0.41
[6 empty] | 45900 | 70.76 | 0.28

## Prueba1-4-5 Conagua
Prueba1 |  |  | Prueba4 |  |  | Prueba5
drawdown |  |  | drawdown | * |  | drawdown
time [s] | depth [m] | drawdown [m] | time [s] | depth [m] | drawdown [m] | time [s] | depth [m] | drawdown [m]
0 | 61.6 | 0 | 0 | 63.26 | 0 | 0 | 41.62 | 0
15 | 62.2 | 0.6 | 15 | 64.95 | 1.69 | 15
30 | 62.6 | 1 | 30 | 64.75 | 1.49 | 30
60 | 62.67 | 1.07 | 60 | 64.5 | 1.24 | 60 | 42.58 | 0.96
120 | 62.94 | 1.34 | 120 | 65.56 | 2.3 | 120 | 42.78 | 1.16
240 | 63.2 | 1.6 | 240 | 66 | 2.74 | 240 | 42.94 | 1.32
480 | 63.5 | 1.9 | 480 | 69.83 | 6.57 | 480 | 43.03 | 1.41
900 | 63.73 | 2.13 | 900 | 75.82 | 12.56 | 900 | 43.18 | 1.56
1800 | 63.87 | 2.27 | 1800 | 81.12 | 17.86 | 1800 | 43.29 | 1.67
3600 | 63.9 | 2.3 | 3600 | 89.87 | 26.61 | 3600 | 43.45 | 1.83
5400 | 63.96 | 2.36 | 5400 | 89.35 | 26.09 | 5400 | 43.54 | 1.92
7200 | 63.98 | 2.38 | 7200 | 89.35 | 26.09 | 7200 | 43.62 | 2
9000 | 64 | 2.4 | 9000 | 89.35 | 26.09 | 9000 | 43.62 | 2
10800 | 64 | 2.4 | 10800 | 89.35 | 26.09 | 10800 | 43.62 | 2
14400 | 64 | 2.4 |  |  |  | 14400 | 43.71 | 2.09
*at 3600 s: values do not fit

## summary-results
Los Pardillos III
comply u<0.1
saturated depth [m] | pumping well | 150
| observation well | 37.14
Transmissivity [m²/s] | pumping well | 0.00105 | Cooper & Jakob I (HydroTec)
| observation well | 0.00153 | Cooper & Jakob I (HydroTec)
| observation well | 0.00115 | Cooper & Jakob I (manual)
| observation well | 0.00132 | Theis recovery (only observation well - poor adaption pumping well)
mean value |  | 0.0012625
Storage coefficient | observation well | 0.00022 | Cooper & Jakob I (HydroTec)
| observation well | 0.00082 | Chapuis
mean value |  | 0.00052
Hydraulic conductivity
mean value | pumping well | 7e-06
mean value | observation well | 3.59e-05
Nuevo Loredo
does not entirely comply with u<0.1
saturated depth [m] | pumping well | 154.02
| observation well | 43.46
Transmissivity [m²/s] | pumping well | 0.0011 | Cooper & Jakob I (HydroTec)
| observation well | 0.00371 | Cooper & Jakob I (HydroTec)
| observation well | 0.00209 | Cooper & Jakob I (manual)
| pumping well | 0.00161 | Theis recovery
| observation well | 0.00414 | Theis recovery
mean value |  | 0.00253
Storage coefficient | observation well | 0.00596 | Cooper & Jakob I (HydroTec)
| observation well | 0.0010396 | Chapuis
mean value |  | 0.0034998
Hydraulic conductivity
mean value | pumping well | 8.7976e-06
mean value | observation well | 7.6239e-05
Prueba1
saturated depth [m] | pumping well | 98.4
Transmissivity [m²/s] | pumping well | 0.0011607 | Cooper & Jakob I (manual) - drawdown
|  | 0.0012147 | Cooper & Jakob I (manual) - recovery
mean value |  | 0.0011877
Hydraulic conductivity | pumping well | 1.1796e-05 | drawdown
|  | 1.2344e-05 | recovery
mean value |  | 1.207e-05
Prueba4
saturated depth [m] | pumping well | 26.74 | very shallow
Transmissivity [m²/s] | pumping well | 2.2027e-05 | Cooper & Jakob I (manual) - drawdown
|  | 2.6181e-05 | Cooper & Jakob I (manual) - recovery
mean value |  | 2.4104e-05
Hydraulic conductivity | pumping well | 8.2376e-07 | drawdown
|  | 9.7909e-07 | recovery
mean value |  | 9.0143e-07
Prueba5 |  |  | evaluation of the recovery is not possible
saturated depth [m] | pumping well | 258.38
Transmissivity [m²/s] | pumping well | 0.00054247 | Cooper & Jakob I (manual) - drawdown
Hydraulic conductivity | pumping well | 2.0995e-06 | drawdown