## Tabelle1
Date: | 20th of August 2018
Internal Exp. No.: | V150
Notes: | Titration of acetic acid with sodium hydroxide solution
Below composition data (AA, AA-, water) in mol/mol based on calculation scheme as described in main article and supplementary information of
Echtermeyer, A., Marks, C., Mitsos, A., & Viell, J. (2021). Inline Raman spectroscopy and indirect hard modeling for concentration monitoring of dissociated acid species. Applied spectroscopy, 75(5), 506-519
Material content (experiment preparation, chemcial specifications see main article & associated ESI):
| Stock solution |  | Water | 99 | g
|  |  | Acetic Acid | 3.005 | g | 0.029459 | g/g | 0.5 | mol/L
| Stock solution used for titration exp. |  |  | 30.066 | g
| Sodium hydroxide solution for titration |  |  | 1 | mol/L
Raman measurement equipment and settings:
| Device | RXN2 at 785 nm with 400 mW laser (Kaiser Optical Systems, now Endress+Hauser)
| Accessory: | 5 m fiber-optic MR probe (Kaiser Optical Systems, now Endress+Hauser)
Near infrared immersion optic with sapphire optical window and fixed focal depth of 3 mm (Kaiser Optical Systems, now Endress+Hauser)
| Settings: | 60 seconds acquisition time, 1 accummulation, active cosmic ray filter, auto-calibration checkup, 1 dark measurement for 240 s at beginning of titration
Data of Titration experiment and associated Raman spectra with composition data from calculation scheme (see main article)
|  | Based on reported pKa of 4.76 [ref. 1] |  |  |  | Based on estimated pKa of 4.70 [ref. 2]
Spectrum | Usage | Acetic Acid (AA) | Acetate (AA-) | water |  | Acetic Acid (AA) | Acetate (AA-) | water |  | pH of analyte solution | Mass of NaOH-solution in analyte solution
- | - | mol/mol | mol/mol | mol/mol |  | mol/mol | mol/mol | mol/mol |  | - | g
Water.spc#1 | training | 0 | 0 | 1 |  | 0 | 0 | 1 |  | 5.6 | 0
20180820_V150_1_Ch2_MR_LF_60s1a.mat#1 | training | 0.0089589 | 5.0148e-05 | 0.99099 |  | 0.0089523 | 5.6746e-05 | 0.99099 |  | 2.498 | 0
20180820_V150_2_Ch2_MR_LF_60s1a.mat#1 | training | 0.0088564 | 0.0001394 | 0.991 |  | 0.0088369 | 0.00015751 | 0.99101 |  | 2.947 | 0.175
20180820_V150_3_Ch2_MR_LF_60s1a.mat#1 | training | 0.0085594 | 0.0004231 | 0.99102 |  | 0.0085022 | 0.00047592 | 0.99102 |  | 3.444 | 0.602
20180820_V150_4_Ch2_MR_LF_60s1a.mat#1 | training | 0.0081777 | 0.00079365 | 0.99103 |  | 0.0080755 | 0.00088751 | 0.99104 |  | 3.737 | 1.16
20180820_V150_5_Ch2_MR_LF_60s1a.mat#1 | training | 0.0077838 | 0.0011781 | 0.99104 |  | 0.0076402 | 0.0013095 | 0.99105 |  | 3.93 | 1.754
20180820_V150_6_Ch2_MR_LF_60s1a.mat#1 | training | 0.0072279 | 0.0017259 | 0.99105 |  | 0.0070341 | 0.001902 | 0.99106 |  | 4.128 | 2.608
20180820_V150_7_Ch2_MR_LF_60s1a.mat#1 | training | 0.0064966 | 0.002453 | 0.99105 |  | 0.0062517 | 0.002673 | 0.99108 |  | 4.327 | 3.785
20180820_V150_8_Ch2_MR_LF_60s1a.mat#1 | training | 0.0055873 | 0.0033589 | 0.99105 |  | 0.0053029 | 0.0036101 | 0.99109 |  | 4.529 | 5.297
20180820_V150_9_Ch2_MR_LF_60s1a.mat#1 | training | 0.0045345 | 0.0044109 | 0.99106 |  | 0.0042364 | 0.0046666 | 0.9911 |  | 4.738 | 7.081
20180820_V150_10_Ch2_MR_LF_60s1a.mat#1 | training | 0.0034709 | 0.0054757 | 0.99105 |  | 0.0031925 | 0.0057033 | 0.9911 |  | 4.948 | 9.006
20180820_V150_11_Ch2_MR_LF_60s1a.mat#1 | training | 0.0024815 | 0.0064673 | 0.99105 |  | 0.00225 | 0.0066404 | 0.99111 |  | 5.166 | 10.888
20180820_V150_12_Ch2_MR_LF_60s1a.mat#1 | training | 0.0016716 | 0.0072802 | 0.99105 |  | 0.0014981 | 0.0073883 | 0.99111 |  | 5.389 | 12.551
20180820_V150_12_Ch2_MR_LF_60s1a.mat#1 | training | 0.00082774 | 0.0081263 | 0.99105 |  | 0.00073302 | 0.0081492 | 0.99112 |  | 5.742 | 14.403
20180820_V150_14_Ch2_MR_LF_60s1a.mat#1 | training | 0.00033988 | 0.0086163 | 0.99104 |  | 0.00029885 | 0.0085795 | 0.99112 |  | 6.154 | 15.565
20180820_V150_15_Ch2_MR_LF_60s1a.mat#1 | training | 1.6265e-07 | 0.0089586 | 0.99104 |  | 1.4229e-07 | 0.0088753 | 0.99113 |  | 9.491 | 16.462
20180820_V150_16_Ch2_MR_LF_60s1a.mat#1 | training | 6.1852e-09 | 0.0089609 | 0.99104 |  | 5.408e-09 | 0.0088723 | 0.99113 |  | 10.911 | 16.534
| [ref. 1] | Dasgupta, P. K., & Nara, O. (1990). Measurement of acid dissociation constants of weak acids by cation exchange and conductometry. Analytical Chemistry, 62(11), 1117-1122.
| [ref. 2] | Echtermeyer, A., Marks, C., Mitsos, A., & Viell, J. (2021). Inline Raman spectroscopy and indirect hard modeling for concentration monitoring of dissociated acid species. Applied spectroscopy, 75(5), 506-519