## Tabelle1
Date: | 6th of March 2019
Internal Exp. No.: | 210
Notes: | Titration of citric acid with sodium hydroxide solution
Below composition data (CA, CA-, CA2-, CA3-, water) in mol/mol based on calculation scheme as described in main article and supplementary information of
Echtermeyer, A., Marks, C., Mitsos, A., & Viell, J. (2021). Inline Raman spectroscopy and indirect hard modeling for concentration monitoring of dissociated acid species. Applied spectroscopy, 75(5), 506-519
Material content (experiment preparation, chemcial specifications see main article & associated ESI):
| Stock solution |  | Water | 38.51 | g
|  |  | Citric Acid | 9.006 | g | 0.18954 | g/g | 1.07 | mol/L
| Stock solution used for titration exp. |  |  | 42.779 | g
| Sodium hydroxide solution for titration |  |  | 3.45 | mol/L
Raman measurement equipment and settings:
| Device | RXN2 at 785 nm with 400 mW laser (Kaiser Optical Systems, now Endress+Hauser)
| Accessory: | 5 m fiber-optic RXN probe (Kaiser Optical Systems, now Endress+Hauser)
Near infrared immersion optic with sapphire optical window and fixed focal depth of 3 mm (Kaiser Optical Systems, now Endress+Hauser)
| Settings: | 60 seconds acquisition time, 1 accummulation, active cosmic ray filter, auto-calibration checkup, 1 dark measurement for 240 s at beginning of titration
Data of Titration experiment and associated Raman spectra with composition data from calculation scheme (see main article)
|  | Based on reported pKa1=3.13; pKa2=4.76; pKa3=6.40 [ref. 1] | [5 empty] | Estimated pKa not available, see [ref. 2]
Spectrum | Usage | Citric acid (CA) | Citrate 1 (CA-) | Citrate 2 (CA2-) | Citrate 3 (CA3-) | water |  | Citric acid (CA) | Citrate 1 (CA-) | Citrate 2 (CA2-) | Citrate 3 (CA3-) | water | pH of analyte solution | Mass of NaOH-solution in analyte solution
- | - | mol/mol | mol/mol | mol/mol | mol/mol | mol/mol |  | mol/mol | mol/mol | mol/mol | mol/mol | mol/mol | - | g
20190125_Water_Pure.spc | training | 0 | 0 | 0 | 0 | 1 | [6 empty] | 5.8 | 0
20190306_V210_1_Ch1_RXN_LF_60s1a.spc | training | 0.021138 | 0.00031993 | 1.1352e-07 | 9.2269e-13 | 0.97854 | [6 empty] | 1.31 | 0
20190306_V210_2_Ch1_RXN_LF_60s1a.spc | training | 0.020623 | 0.00053378 | 3.2386e-07 | 4.5015e-12 | 0.97884 | [6 empty] | 1.543 | 0.5388
20190306_V210_3_Ch1_RXN_LF_60s1a.spc | training | 0.020044 | 0.00082409 | 7.9428e-07 | 1.7538e-11 | 0.97913 | [6 empty] | 1.744 | 1.0722
20190306_V210_4_Ch1_RXN_LF_60s1a.spc | training | 0.018797 | 0.0014965 | 2.7931e-06 | 1.1942e-10 | 0.9797 | [6 empty] | 2.031 | 2.1731
20190306_V210_5_Ch1_RXN_LF_60s1a.spc | training | 0.017532 | 0.0022225 | 6.6044e-06 | 4.4961e-10 | 0.98024 | [6 empty] | 2.233 | 3.2601
20190306_V210_6_Ch1_RXN_LF_60s1a.spc | training | 0.016245 | 0.0030041 | 1.3023e-05 | 1.2933e-09 | 0.98074 | [6 empty] | 2.397 | 4.3291
20190306_V210_7_Ch1_RXN_LF_60s1a.spc | training | 0.01496 | 0.00381 | 2.2747e-05 | 3.1112e-09 | 0.98121 | [6 empty] | 2.536 | 5.3856
20190306_V210_8_Ch1_RXN_LF_60s1a.spc | training | 0.013701 | 0.0046106 | 3.6371e-05 | 6.5729e-09 | 0.98165 | [6 empty] | 2.657 | 6.4356
20190306_V210_9_Ch1_RXN_LF_60s1a.spc | training | 0.012432 | 0.0054518 | 5.6046e-05 | 1.3199e-08 | 0.98206 | [6 empty] | 2.772 | 7.4465
20190306_V210_10_Ch1_RXN_LF_60s1a.spc | training | 0.011201 | 0.0062699 | 8.2274e-05 | 2.4732e-08 | 0.98245 | [6 empty] | 2.878 | 8.4466
20190306_V210_11_Ch1_RXN_LF_60s1a.spc | training | 0.009954 | 0.0071121 | 0.00011912 | 4.5709e-08 | 0.98281 | [6 empty] | 2.984 | 9.4407
20190306_V210_12_Ch1_RXN_LF_60s1a.spc | training | 0.0087337 | 0.0079286 | 0.00016873 | 8.2262e-08 | 0.98317 | [6 empty] | 3.088 | 10.4385
20190306_V210_13_Ch1_RXN_LF_60s1a.spc | training | 0.0075444 | 0.0087021 | 0.0002353 | 1.4575e-07 | 0.98352 | [6 empty] | 3.192 | 11.4644
20190306_V210_14_Ch1_RXN_LF_60s1a.spc | training | 0.0064479 | 0.0093846 | 0.0003202 | 2.5027e-07 | 0.98385 | [6 empty] | 3.293 | 12.4714
20190306_V210_15_Ch1_RXN_LF_60s1a.spc | training | 0.0054499 | 0.0099631 | 0.00042697 | 4.1917e-07 | 0.98416 | [6 empty] | 3.392 | 13.4666
20190306_V210_16_Ch1_RXN_LF_60s1a.spc | training | 0.0045447 | 0.010435 | 0.0005617 | 6.9264e-07 | 0.98446 | [6 empty] | 3.491 | 14.4526
20190306_V210_17_Ch1_RXN_LF_60s1a.spc | training | 0.0037233 | 0.010788 | 0.00073271 | 1.1401e-06 | 0.98476 | [6 empty] | 3.592 | 15.4758
20190306_V210_18_Ch1_RXN_LF_60s1a.spc | training | 0.0030347 | 0.010993 | 0.00093351 | 1.816e-06 | 0.98504 | [6 empty] | 3.689 | 16.4826
20190306_V210_19_Ch1_RXN_LF_60s1a.spc | training | 0.0024492 | 0.011067 | 0.0011723 | 2.8446e-06 | 0.98531 | [6 empty] | 3.785 | 17.4901
20190306_V210_20_Ch1_RXN_LF_60s1a.spc | training | 0.0019671 | 0.011011 | 0.0014449 | 4.3434e-06 | 0.98557 | [6 empty] | 3.878 | 18.5041
20190306_V210_21_Ch1_RXN_LF_60s1a.spc | training | 0.0015856 | 0.010844 | 0.0017386 | 6.3854e-06 | 0.98583 | [6 empty] | 3.965 | 19.5121
20190306_V210_22_Ch1_RXN_LF_60s1a.spc | training | 0.0012633 | 0.01058 | 0.0020773 | 9.3434e-06 | 0.98607 | [6 empty] | 4.053 | 20.5195
20190306_V210_23_Ch1_RXN_LF_60s1a.spc | training | 0.0010074 | 0.010238 | 0.002439 | 1.3311e-05 | 0.9863 | [6 empty] | 4.137 | 21.5125
20190306_V210_24_Ch1_RXN_LF_60s1a.spc | training | 0.00079381 | 0.0098111 | 0.0028426 | 1.8868e-05 | 0.98653 | [6 empty] | 4.222 | 22.5352
20190306_V210_25_Ch1_RXN_LF_60s1a.spc | training | 0.00061982 | 0.0093168 | 0.003283 | 2.6501e-05 | 0.98675 | [6 empty] | 4.307 | 23.5417
20190306_V210_26_Ch1_RXN_LF_60s1a.spc | training | 0.00048065 | 0.0087665 | 0.0037482 | 3.6714e-05 | 0.98697 | [6 empty] | 4.391 | 24.5514
20190306_V210_27_Ch1_RXN_LF_60s1a.spc | training | 0.00037031 | 0.0081764 | 0.0042322 | 5.0184e-05 | 0.98717 | [6 empty] | 4.474 | 25.5414
20190306_V210_28_Ch1_RXN_LF_60s1a.spc | training | 0.0002806 | 0.0075352 | 0.0047434 | 6.8406e-05 | 0.98737 | [6 empty] | 4.559 | 26.5543
20190306_V210_29_Ch1_RXN_LF_60s1a.spc | training | 0.00021034 | 0.0068695 | 0.0052593 | 9.2241e-05 | 0.98757 | [6 empty] | 4.644 | 27.5731
20190306_V210_30_Ch1_RXN_LF_60s1a.spc | training | 0.00015598 | 0.0061954 | 0.0057686 | 0.00012305 | 0.98776 | [6 empty] | 4.729 | 28.5811
20190306_V210_31_Ch1_RXN_LF_60s1a.spc | training | 0.00011481 | 0.0055332 | 0.0062514 | 0.0001618 | 0.98794 | [6 empty] | 4.813 | 29.5851
20190306_V210_32_Ch1_RXN_LF_60s1a.spc | training | 8.2679e-05 | 0.0048685 | 0.0067204 | 0.00021252 | 0.98812 | [6 empty] | 4.9 | 30.5916
20190306_V210_33_Ch1_RXN_LF_60s1a.spc | training | 5.7964e-05 | 0.0042088 | 0.007164 | 0.00027935 | 0.98829 | [6 empty] | 4.991 | 31.6106
20190306_V210_34_Ch1_RXN_LF_60s1a.spc | training | 4.0302e-05 | 0.0036002 | 0.0075391 | 0.00036168 | 0.98846 | [6 empty] | 5.081 | 32.6283
20190306_V210_35_Ch1_RXN_LF_60s1a.spc | training | 2.7709e-05 | 0.0030453 | 0.0078456 | 0.00046305 | 0.98862 | [6 empty] | 5.171 | 33.6183
20190306_V210_36_Ch1_RXN_LF_60s1a.spc | training | 1.8213e-05 | 0.0025083 | 0.0080982 | 0.00059894 | 0.98878 | [6 empty] | 5.269 | 34.6263
20190306_V210_37_Ch1_RXN_LF_60s1a.spc | training | 1.1618e-05 | 0.0020236 | 0.0082629 | 0.00077292 | 0.98893 | [6 empty] | 5.371 | 35.6267
20190306_V210_38_Ch1_RXN_LF_60s1a.spc | training | 6.9295e-06 | 0.0015693 | 0.0083311 | 0.0010132 | 0.98908 | [6 empty] | 5.485 | 36.6417
20190306_V210_39_Ch1_RXN_LF_60s1a.spc | training | 3.8833e-06 | 0.00117 | 0.0082642 | 0.0013372 | 0.98922 | [6 empty] | 5.609 | 37.6467
20190306_V210_40_Ch1_RXN_LF_60s1a.spc | training | 1.9215e-06 | 0.00081031 | 0.0080103 | 0.001814 | 0.98936 | [6 empty] | 5.755 | 38.6335
20190306_V210_41_Ch1_RXN_LF_60s1a.spc | training | 7.6043e-07 | 0.00049097 | 0.0074312 | 0.0025767 | 0.9895 | [6 empty] | 5.94 | 39.6331
20190306_V210_42_Ch1_RXN_LF_60s1a.spc | training | 1.8697e-07 | 0.00022221 | 0.0061911 | 0.0039516 | 0.98963 | [6 empty] | 6.205 | 40.6401
20190306_V210_43_Ch1_RXN_LF_60s1a.spc | training | 7.4965e-09 | 3.1613e-05 | 0.0031251 | 0.0070772 | 0.98977 | [6 empty] | 6.755 | 41.6479
20190306_V210_44_Ch1_RXN_LF_60s1a.spc | training | 8.2718e-23 | 1.7644e-14 | 8.8227e-08 | 0.010106 | 0.98989 | [6 empty] | 11.459 | 42.6509
| [ref. 1] | Barrón, D., Butí, S., Ruiz, M., & Barbosa, J. (1999). Preferential solvation in the THF–water mixtures. Dissociation constants of acid components of pH reference materials. Physical Chemistry Chemical Physics, 1(2), 295-298.
| [ref. 2] | Echtermeyer, A., Marks, C., Mitsos, A., & Viell, J. (2021). Inline Raman spectroscopy and indirect hard modeling for concentration monitoring of dissociated acid species. Applied spectroscopy, 75(5), 506-519