## Tabelle1
Date: | 23rd of February 2018
Internal Exp. No.: | 114
Notes: | Titration of formic acid with sodium hydroxide solution
Below composition data (FA, FA-, water) in mol/mol based on calculation scheme as described in main article and supplementary information of
Echtermeyer, A., Marks, C., Mitsos, A., & Viell, J. (2021). Inline Raman spectroscopy and indirect hard modeling for concentration monitoring of dissociated acid species. Applied spectroscopy, 75(5), 506-519
Material content (experiment preparation, chemcial specifications see main article & associated ESI):
| Stock solution |  | Water | 49.9888 | g
|  |  | Formic Acid | 2.4226 | g | 0.046223 | g/g | 1 | mol/L
| Stock solution used for titration exp. |  |  | 44.5547 | g
| Sodium hydroxide solution for titration |  |  | 1 | mol/L
Raman measurement equipment and settings:
| Device | RXN2 at 785 nm with 400 mW laser (Kaiser Optical Systems, now Endress+Hauser)
| Accessory: | 5 m fiber-optic MR probe (Kaiser Optical Systems, now Endress+Hauser)
Near infrared immersion optic with sapphire optical window and fixed focal depth of 0 mm (Kaiser Optical Systems, now Endress+Hauser)
| Settings: | 60 seconds acquisition time, 1 accummulation, active cosmic ray filter, auto-calibration checkup, 1 dark measurement for 240 s at beginning of titration
Data of Titration experiment and associated Raman spectra with composition data from calculation scheme (see main article)
|  | Based on reported pKa of 3.75 [ref. 1] |  |  |  | Based on estimated pKa of 3.59 [ref. 2]
Spectrum | Usage | Formic acid (FA) | Formiate (FA-) | water |  | Formic acid (FA) | Formiate (FA-) | water |  | pH of analyte solution | Mass of NaOH-solution in analyte solution
- | - | mol/mol | mol/mol | mol/mol |  | mol/mol | mol/mol | mol/mol |  | - | g
Water pure.spc | training | 0 | 0 | 1 |  | 0 | 0 | 1 |  | 5.6 | 0
20190223_V114_0_Ch2_MR_SF_60s1a.spc | training | 0.018358 | 0.00025671 | 0.98139 |  | 0.018363 | 0.00025116 | 0.98139 |  | 1.726 | 0
20190223_V114_1_Ch2_MR_SF_60s1a.spc | training | 0.017805 | 0.00042363 | 0.98177 |  | 0.01779 | 0.00043871 | 0.98177 |  | 1.982 | 0.9353
20190223_V114_2_Ch2_MR_SF_60s1a.spc | training | 0.017056 | 0.00070465 | 0.98224 |  | 0.017013 | 0.00074779 | 0.98224 |  | 2.233 | 2.126
20190223_V114_3_Ch2_MR_SF_60s1a.spc | training | 0.016254 | 0.0010274 | 0.98272 |  | 0.016182 | 0.0010991 | 0.98272 |  | 2.422 | 3.4114
20190223_V114_4_Ch2_MR_SF_60s1a.spc | training | 0.015441 | 0.0013633 | 0.9832 |  | 0.015336 | 0.001468 | 0.9832 |  | 2.571 | 4.765
20190223_V114_5_Ch2_MR_SF_60s1a.spc | training | 0.014572 | 0.0017278 | 0.9837 |  | 0.014424 | 0.0018754 | 0.9837 |  | 2.704 | 6.2819
20190223_V114_6_Ch2_MR_SF_60s1a.spc | training | 0.013686 | 0.0021029 | 0.98421 |  | 0.013488 | 0.0023012 | 0.98421 |  | 2.822 | 7.9154
20190223_V114_7_Ch2_MR_SF_60s1a.spc | training | 0.012914 | 0.0024331 | 0.98465 |  | 0.012665 | 0.0026828 | 0.98465 |  | 2.916 | 9.4162
20190223_V114_8_Ch2_MR_SF_60s1a.spc | training | 0.011644 | 0.0029839 | 0.98537 |  | 0.011295 | 0.0033333 | 0.98537 |  | 3.06 | 12.0553
20190223_V114_9_Ch2_MR_SF_60s1a.spc | training | 0.010625 | 0.0034327 | 0.98594 |  | 0.010185 | 0.0038724 | 0.98594 |  | 3.17 | 14.3379
20190223_V114_10_Ch2_MR_SF_60s1a.spc | training | 0.0097412 | 0.0038257 | 0.98643 |  | 0.0092231 | 0.0043439 | 0.98643 |  | 3.263 | 16.4571
20190223_V114_11_Ch2_MR_SF_60s1a.spc | training | 0.0089802 | 0.0041714 | 0.98685 |  | 0.0083899 | 0.0047617 | 0.98685 |  | 3.344 | 18.3739
20190223_V114_12_Ch2_MR_SF_60s1a.spc | training | 0.0081303 | 0.0045653 | 0.9873 |  | 0.0074616 | 0.005234 | 0.9873 |  | 3.436 | 20.6226
20190223_V114_13_Ch2_MR_SF_60s1a.spc | training | 0.0072757 | 0.0049698 | 0.98776 |  | 0.006538 | 0.0057075 | 0.98776 |  | 3.531 | 23.0068
20190223_V114_14_Ch2_MR_SF_60s1a.spc | training | 0.0065507 | 0.0053222 | 0.98813 |  | 0.0057656 | 0.0061073 | 0.98813 |  | 3.615 | 25.1165
20190223_V114_15_Ch2_MR_SF_60s1a.spc | training | 0.0054938 | 0.0058518 | 0.98865 |  | 0.0046711 | 0.0066745 | 0.98865 |  | 3.745 | 28.3396
20190223_V114_16_Ch2_MR_SF_60s1a.spc | training | 0.0044486 | 0.0064056 | 0.98915 |  | 0.0036349 | 0.0072193 | 0.98915 |  | 3.888 | 31.6254
20190223_V114_17_Ch2_MR_SF_60s1a.spc | training | 0.0035311 | 0.006916 | 0.98955 |  | 0.0027781 | 0.0076691 | 0.98955 |  | 4.031 | 34.5814
20190223_V114_18_Ch2_MR_SF_60s1a.spc | training | 0.0024493 | 0.007552 | 0.99 |  | 0.0018398 | 0.0081615 | 0.99 |  | 4.237 | 38.095
20190223_V114_19_Ch2_MR_SF_60s1a.spc | training | 0.0017924 | 0.0079542 | 0.99025 |  | 0.0013097 | 0.0084368 | 0.99025 |  | 4.399 | 40.2465
20190223_V114_20_Ch2_MR_SF_60s1a.spc | training | 0.0010674 | 0.0084103 | 0.99052 |  | 0.00075774 | 0.00872 | 0.99052 |  | 4.651 | 42.6426
20190223_V114_21_Ch2_MR_SF_60s1a.spc | training | 0.00044303 | 0.00881 | 0.99075 |  | 0.00030734 | 0.0089457 | 0.99075 |  | 5.054 | 44.7523
20190223_V114_22_Ch2_MR_SF_60s1a.spc | training | 2.8411e-11 | 0.0087774 | 0.99122 |  | 1.9425e-11 | 0.0087774 | 0.99122 |  | 12.245 | 49.5749
| [ref. 1] | Mollin, J., Pavelek, Z., Navrátilová, J., & Recmanová, A. (1985). Effect of medium on dissociation of carboxylic acids. Collection of Czechoslovak chemical communications, 50(12), 2670-2678.
| [ref. 2] | Echtermeyer, A., Marks, C., Mitsos, A., & Viell, J. (2021). Inline Raman spectroscopy and indirect hard modeling for concentration monitoring of dissociated acid species. Applied spectroscopy, 75(5), 506-519