## Tabelle1
Date: | 18th of March 2013
Internal Exp. No.: | 648 & 650
Notes: | Titration of itaconic acid with sodium hydroxide solution
Below composition data (IA, IA-, IA2-, water) in mol/mol based on calculation scheme as described in main article and supplementary information of
Echtermeyer, A., Marks, C., Mitsos, A., & Viell, J. (2021). Inline Raman spectroscopy and indirect hard modeling for concentration monitoring of dissociated acid species. Applied spectroscopy, 75(5), 506-519
Material content (experiment preparation, chemcial specifications see main article & associated ESI):
| Stock solution |  | Water | 29.2836 | g
|  |  | Itaconic acid | 1.8043 | g | 0.058039 | g/g | 0.45 | mol/L
| Stock solution used for titration exp. |  |  | 20.6987 | g
| Sodium hydroxide solution for titration |  |  | 1 | mol/L
Raman measurement equipment and settings:
| Device | RXN2 at 785 nm with 400 mW laser (Kaiser Optical Systems, now Endress+Hauser)
| Accessory: | 5 m fiber-optic MR probe (Kaiser Optical Systems, now Endress+Hauser)
Near infrared immersion optic with sapphire optical window and fixed focal depth of 3 mm (Kaiser Optical Systems, now Endress+Hauser)
| Settings: | 60 seconds acquisition time, 1 accummulation, active cosmic ray filter, auto-calibration checkup, 1 dark measurement for 240 s at beginning of titration
Data of Titration experiment and associated Raman spectra with composition data from calculation scheme (see main article)
Based on reported pKa1 = 3.85 ; pKa2 = 5.45 [ref. 1]
Spectrum | Usage | Itaconic acid (IA) | Itaconate 1 (IA-) | Itaconate 2 (IA2-) | water |  | pH of analyte solution | Mass of NaOH-solution in analyte solution
- | - | mol/mol | mol/mol | mol/mol | mol/mol |  | - | g
20130129_Water_pure_Ch2_MR_LF_60s1a.spc | training | 0 | 0 | 0 | 1 |  | 5.8 | 0
20130318_V648_0_Ch2_MR_LF_60s1a.spc | training | 0.008726 | 0.00014185 | 5.79e-08 | 0.99113 |  | 2.061 | 0
20130318_V650_0_Ch2_MR_LF_60s1a.spc | training | 0.0083142 | 0.00014549 | 6.3947e-08 | 0.99154 |  | 2.093 | 0
20130318_V650_1_Ch2_MR_LF_60s1a.spc | training | 0.0078294 | 0.00041565 | 5.5428e-07 | 0.99175 |  | 2.575 | 0.5217
20130318_V650_2_Ch2_MR_LF_60s1a.spc | training | 0.0068052 | 0.0010419 | 4.0072e-06 | 0.99215 |  | 3.035 | 1.5572
20130318_V650_3_Ch2_MR_LF_60s1a.spc | training | 0.0063254 | 0.0013338 | 7.0646e-06 | 0.99233 |  | 3.174 | 2.0791
20130318_V650_4_Ch2_MR_LF_60s1a.spc | training | 0.0058572 | 0.0016206 | 1.1264e-05 | 0.99251 |  | 3.292 | 2.6036
20130318_V650_5_Ch2_MR_LF_60s1a.spc | training | 0.0054102 | 0.0018933 | 1.6642e-05 | 0.99268 |  | 3.394 | 3.1275
20130318_V650_6_Ch2_MR_LF_60s1a.spc | training | 0.0049811 | 0.0021544 | 2.3406e-05 | 0.99284 |  | 3.486 | 3.6501
20130318_V650_7_Ch2_MR_LF_60s1a.spc | training | 0.0045662 | 0.0024074 | 3.1883e-05 | 0.99299 |  | 3.572 | 4.1699
20130318_V650_8_Ch2_MR_LF_60s1a.spc | training | 0.0038005 | 0.0028764 | 5.4682e-05 | 0.99327 |  | 3.729 | 5.157
20130318_V650_9_Ch2_MR_LF_60s1a.spc | training | 0.0030596 | 0.0033164 | 9.0295e-05 | 0.99353 |  | 3.885 | 6.1928
20130318_V650_10_Ch2_MR_LF_60s1a.spc | training | 0.0023698 | 0.0037043 | 0.00014545 | 0.99378 |  | 4.044 | 7.2351
20130318_V650_11_Ch2_MR_LF_60s1a.spc | training | 0.001778 | 0.0039897 | 0.00022487 | 0.99401 |  | 4.201 | 8.2702
20130318_V650_12_Ch2_MR_LF_60s1a.spc | training | 0.0012826 | 0.0041599 | 0.00033891 | 0.99422 |  | 4.361 | 9.3062
20130318_V650_13_Ch2_MR_LF_60s1a.spc | training | 0.00089691 | 0.0041952 | 0.00049289 | 0.99442 |  | 4.52 | 10.3399
20130318_V650_14_Ch2_MR_LF_60s1a.spc | training | 0.00061205 | 0.0041 | 0.0006899 | 0.9946 |  | 4.676 | 11.3705
20130318_V650_15_Ch2_MR_LF_60s1a.spc | training | 0.0004093 | 0.0038908 | 0.00092906 | 0.99477 |  | 4.828 | 12.4099
20130318_V650_16_Ch2_MR_LF_60s1a.spc | training | 0.00026601 | 0.0035884 | 0.0012159 | 0.99493 |  | 4.98 | 13.4286
20130318_V650_19_Ch2_MR_LF_60s1a.spc | training | 8.9787e-06 | 0.001097 | 0.0033668 | 0.99553 |  | 5.937 | 17.906
20130318_V650_20_Ch2_MR_LF_60s1a.spc | training | 5.3875e-08 | 9.5585e-05 | 0.0042598 | 0.99565 |  | 7.099 | 18.9296
20130318_V650_21_Ch2_MR_LF_60s1a.spc | training | 1.7526e-17 | 1.7207e-09 | 0.0042432 | 0.99576 |  | 11.842 | 19.9615
Based on estimated pKa1 = 3.68 ; pKa2 = 5.00 [ref. 2]
|  | Itaconic acid (IA) | Itaconate 1 (IA-) | Itaconate 2 (IA2-) | water |  | pH of analyte solution | Mass of NaOH-solution in analyte solution
|  | mol/mol | mol/mol | mol/mol | mol/mol |  | - | g
20130129_Water_pure_Ch2_MR_LF_60s1a.spc | training | 0 | 0 | 0 | 1 |  | 5.8 | 0
20130318_V650_0_Ch2_MR_LF_60s1a.spc | training | 0.0082439 | 0.00021564 | 2.7608e-07 | 0.99154 |  | 2.093 | 0
20130318_V650_1_Ch2_MR_LF_60s1a.spc | training | 0.0076372 | 0.00060608 | 2.3541e-06 | 0.99175 |  | 2.575 | 0.5217
20130318_V650_2_Ch2_MR_LF_60s1a.spc | training | 0.0063756 | 0.0014592 | 1.6346e-05 | 0.99215 |  | 3.035 | 1.5572
20130318_V650_3_Ch2_MR_LF_60s1a.spc | training | 0.0058075 | 0.0018306 | 2.8242e-05 | 0.99233 |  | 3.174 | 2.0791
20130318_V650_4_Ch2_MR_LF_60s1a.spc | training | 0.0052666 | 0.0021784 | 4.4099e-05 | 0.99251 |  | 3.292 | 2.6036
20130318_V650_5_Ch2_MR_LF_60s1a.spc | training | 0.0047641 | 0.0024922 | 6.3809e-05 | 0.99268 |  | 3.394 | 3.1275
20130318_V650_7_Ch2_MR_LF_60s1a.spc | training | 0.0038523 | 0.0030361 | 0.00011712 | 0.99299 |  | 3.572 | 4.1699
20130318_V650_8_Ch2_MR_LF_60s1a.spc | training | 0.0030682 | 0.0034712 | 0.00019221 | 0.99327 |  | 3.729 | 5.157
20130318_V650_9_Ch2_MR_LF_60s1a.spc | training | 0.0023524 | 0.0038116 | 0.00030228 | 0.99353 |  | 3.885 | 6.1928
20130318_V650_10_Ch2_MR_LF_60s1a.spc | training | 0.0017258 | 0.0040326 | 0.0004612 | 0.99378 |  | 4.044 | 7.2351
20130318_V650_11_Ch2_MR_LF_60s1a.spc | training | 0.0012217 | 0.0040981 | 0.00067279 | 0.99401 |  | 4.201 | 8.2702
20130318_V650_12_Ch2_MR_LF_60s1a.spc | training | 0.00082603 | 0.004005 | 0.00095038 | 0.99422 |  | 4.361 | 9.3062
20130318_V650_13_Ch2_MR_LF_60s1a.spc | training | 0.00053781 | 0.0037603 | 0.0012868 | 0.99442 |  | 4.52 | 10.3399
20130318_V650_14_Ch2_MR_LF_60s1a.spc | training | 0.00033928 | 0.0033975 | 0.0016652 | 0.9946 |  | 4.676 | 11.3705
20130318_V650_15_Ch2_MR_LF_60s1a.spc | training | 0.00020839 | 0.0029613 | 0.0020596 | 0.99477 |  | 4.828 | 12.4099
20130318_V650_16_Ch2_MR_LF_60s1a.spc | training | 0.00012346 | 0.0024896 | 0.0024572 | 0.99493 |  | 4.98 | 13.4286
20130318_V650_17_Ch2_MR_LF_60s1a.spc | training | 6.9334e-05 | 0.002007 | 0.0028435 | 0.99508 |  | 5.137 | 14.4538
20130318_V650_18_Ch2_MR_LF_60s1a.spc | training | 3.5765e-05 | 0.0015313 | 0.0032089 | 0.99522 |  | 5.307 | 15.4941
20130318_V650_19_Ch2_MR_LF_60s1a.spc | training | 2.4625e-06 | 0.00044976 | 0.0040205 | 0.99553 |  | 5.937 | 17.906
20130318_V650_20_Ch2_MR_LF_60s1a.spc | training | 1.2554e-08 | 3.3296e-05 | 0.0043221 | 0.99565 |  | 7.099 | 18.9296
20130318_V650_21_Ch2_MR_LF_60s1a.spc | training | 4.0253e-18 | 5.9074e-10 | 0.0042432 | 0.99576 |  | 11.842 | 19.9615
| [ref. 1] | Ashton, H. W., & Partington, J. R. (1934). The electrometric titrations of some unsaturated dicarboxylic acids. Transactions of the Faraday Society, 30, 598-614.
| [ref. 2] | Echtermeyer, A., Marks, C., Mitsos, A., & Viell, J. (2021). Inline Raman spectroscopy and indirect hard modeling for concentration monitoring of dissociated acid species. Applied spectroscopy, 75(5), 506-519