## Tabelle1
Date: | 18th November 2019
Internal Exp. No.: | V296
Notes: | Titration of levulinic acid with sodium hydroxide solution
Titration equipment and setup (see main article and associated ESI):
| Sodium hydroxide: | Aqueous sodium hydroxide solution, 99.8% purity, 1 mol/L, VWR Chemicals
| Levulinic acid: | 98% purity, Alfa Aesar
| Water: | de-ionized inhouse, < 0.8 µS/cm
Material content:
| Stock solution |  | Water | 50.0932 | g
|  |  | Levulinic acid | 6.5824 | g | 0.11614 | g/g
| Stock solution used for titration exp. |  |  | 26.135 | g
Raman measurement equipment and settings:
| Device | RXN2 at 785 nm with 400 mW laser (Kaiser Optical Systems, now Endress+Hauser)
| Accessory: | 5 m fiber-optic RXN probe (Kaiser Optical Systems, now Endress+Hauser)
Near infrared immersion optic with sapphire optical window and fixed focal depth of 3 mm (Kaiser Optical Systems, now Endress+Hauser)
| Settings: | 20 seconds acquisition time, 3 accummulation, active cosmic ray filter, auto-calibration checkup, 1 dark measurement for 240 s at beginning of titration
Data of Titration experiment and associated Raman spectra with composition data from calculation scheme (see main article)
Spectrum | Usage | pH of analyte solution | Mass of NaOH-solution in analyte solution | T bath | T analyte
- | - | - | g | °C | °C
20191118_V296_1_RXN2_Ch1_RXN_LF_20s3a.spc#1 | training | 2.189 | 0 | 25 | 23
20191118_V296_2_RXN2_Ch1_RXN_LF_20s3a.spc#1 | training | 3.126 | 1.037 | 26 | 26.2
20191118_V296_3_RXN2_Ch1_RXN_LF_20s3a.spc#1 | training | 3.437 | 2.058 | 26 | 26.4
20191118_V296_4_RXN2_Ch1_RXN_LF_20s3a.spc#1 | training | 3.624 | 3.068 | 26 | 26.3
20191118_V296_5_RXN2_Ch1_RXN_LF_20s3a.spc#1 | training | 3.788 | 4.079 | 26 | 26.2
20191118_V296_6_RXN2_Ch1_RXN_LF_20s3a.spc#1 | training | 3.87 | 5.085 | 26 | 26.2
20191118_V296_7_RXN2_Ch1_RXN_LF_20s3a.spc#1 | training | 4.058 | 6.098 | 26 | 26.2
20191118_V296_8_RXN2_Ch1_RXN_LF_20s3a.spc#1 | training | 4.134 | 7.098 | 26 | 26.1
20191118_V296_9_RXN2_Ch1_RXN_LF_20s3a.spc#1 | training | 4.207 | 8.095 | 26 | 26
20191118_V296_10_RXN2_Ch1_RXN_LF_20s3a.spc#1 | training | 4.276 | 9.103 | 26 | 26
20191118_V296_11_RXN2_Ch1_RXN_LF_20s3a.spc#1 | training | 4.341 | 10.114 | 26 | 26
20191118_V296_12_RXN2_Ch1_RXN_LF_20s3a.spc#1 | training | 4.407 | 11.12 | 26 | 26
20191118_V296_13_RXN2_Ch1_RXN_LF_20s3a.spc#1 | training | 4.471 | 12.136 | 26 | 25.9
20191118_V296_14_RXN2_Ch1_RXN_LF_20s3a.spc#1 | training | 4.536 | 13.152 | 26 | 25.9
20191118_V296_15_RXN2_Ch1_RXN_LF_20s3a.spc#1 | training | 4.597 | 14.156 | 26 | 25.9
20191118_V296_16_RXN2_Ch1_RXN_LF_20s3a.spc#1 | training | 4.662 | 15.159 | 26 | 25.9
20191118_V296_17_RXN2_Ch1_RXN_LF_20s3a.spc#1 | training | 4.729 | 16.172 | 25 | 25.9
20191118_V296_18_RXN2_Ch1_RXN_LF_20s3a.spc#1 | training | 4.802 | 17.185 | 25 | 25.9
20191118_V296_19_RXN2_Ch1_RXN_LF_20s3a.spc#1 | training | 4.876 | 18.206 | 25 | 25.8
20191118_V296_20_RXN2_Ch1_RXN_LF_20s3a.spc#1 | training | 4.957 | 19.204 | 25 | 25.8
20191118_V296_21_RXN2_Ch1_RXN_LF_20s3a.spc#1 | training | 5.046 | 20.221 | 25 | 25.8
20191118_V296_22_RXN2_Ch1_RXN_LF_20s3a.spc#1 | training | 5.147 | 21.236 | 25 | 25.7
20191118_V296_23_RXN2_Ch1_RXN_LF_20s3a.spc#1 | training | 5.262 | 22.242 | 25 | 25.7
20191118_V296_24_RXN2_Ch1_RXN_LF_20s3a.spc#1 | training | 5.406 | 23.257 | 25 | 25.7
20191118_V296_25_RXN2_Ch1_RXN_LF_20s3a.spc#1 | training | 5.9596 | 24.268 | 25 | 25.6
20191118_V296_26_RXN2_Ch1_RXN_LF_20s3a.spc#1 | training | 5.901 | 25.28 | 25 | 25.6
20191118_V296_27_RXN2_Ch1_RXN_LF_20s3a.spc#1 | training | 6.782 | 26.29 | 25 | 25.7
20191118_V296_28_RXN2_Ch1_RXN_LF_20s3a.spc#1 | training | 11.872 | 27.299 | 25 | 25.6
20191118_V296_29_RXN2_Ch1_RXN_LF_20s3a.spc#1 | training | 12.197 | 28.312 | 25 | 25.6
20191118_V296_30_RXN2_Ch1_RXN_LF_20s3a.spc#1 | training | 12.355 | 29.315 | 25 | 25.6
20191118_V296_31_RXN2_Ch1_RXN_LF_20s3a.spc#1 | training | 12.466 | 30.328 | 25 | 25.5
20191118_V296_32_RXN2_Ch1_RXN_LF_20s3a.spc#1 | training | 12.539 | 31.333 | 25 | 25.5
20191118_V296_33_RXN2_Ch1_RXN_LF_20s3a.spc#1 | training | 12.601 | 32.343 | 25 | 25.5
20191118_V296_34_RXN2_Ch1_RXN_LF_20s3a.spc#1 | training | 12.64 | 33.351 | 25 | 25.5
20191118_V296_35_RXN2_Ch1_RXN_LF_20s3a.spc#1 | training | 12.672 | 34.367 | 26 | 25.4
20191118_V296_36_RXN2_Ch1_RXN_LF_20s3a.spc#1 | training | 12.713 | 35.378 | 26 | 25.4