## Tabelle1
Date: | 11th June 2018
Internal Exp. No.: | V001
Notes: | Titration of oxalic acid with sodium hydroxide solution
Titration equipment and setup (see main article and associated ESI):
| Sodium hydroxide: | Aqueous sodium hydroxide solution, 99.8% purity, 1 mol/L, VWR Chemicals
| Oxalic acid: | Oxalic acid dihydrate, …. Purity, Merck KGaA
| Water: | de-ionized inhouse, < 0.8 µS/cm
Material content:
| Stock solution |  | Water | 100.79 | g
|  |  | Oxalic Acid | 1.3503 | g | 0.01322 | g/g | 0.1485 | mol/L
| Stock solution used for titration exp. |  |  | 102.1403 | g
Raman measurement equipment and settings:
| Device | RXN2 at 785 nm with 400 mW laser (Kaiser Optical Systems, now Endress+Hauser)
| Accessory: | 5 m fiber-optic MR probe (Kaiser Optical Systems, now Endress+Hauser)
Near infrared immersion optic with sapphire optical window and fixed focal depth of 3 mm (Kaiser Optical Systems, now Endress+Hauser)
| Settings: | 60 seconds acquisition time, 1 accummulation, active cosmic ray filter, auto-calibration checkup, 1 dark measurement for 240 s at beginning of titration
Data of Titration experiment and associated Raman spectra with composition data from calculation scheme (see main article)
Spectrum | Usage | pH of analyte solution | Mass of NaOH-solution in analyte solution | T bath | T analyte
- | - | - | g | °C | °C
20180611_V001_1_Ch2_RXN2_MR_LF_60s1a.spc#1 | training | 1.186 | 0 | 25 | 25.3
20180611_V001_2_Ch2_RXN2_MR_LF_60s1a.spc#1 | training | 1.242 | 1.5213 | 25 | 25.2
20180611_V001_3_Ch2_RXN2_MR_LF_60s1a.spc#1 | training | 1.3029 | 2.9892 | 25 | 25.2
20180611_V001_4_Ch2_RXN2_MR_LF_60s1a.spc#1 | training | 1.375 | 4.4582 | 25 | 25.1
20180611_V001_5_Ch2_RXN2_MR_LF_60s1a.spc#1 | training | 1.456 | 5.8437 | 25 | 25.2
20180611_V001_6_Ch2_RXN2_MR_LF_60s1a.spc#1 | training | 1.55 | 7.1839 | 25 | 25.3
20180611_V001_7_Ch2_RXN2_MR_LF_60s1a.spc#1 | training | 1.663 | 8.4832 | 25 | 25.2
20180611_V001_8_Ch2_RXN2_MR_LF_60s1a.spc#1 | training | 1.801 | 9.7393 | 25 | 25.2
20180611_V001_9_Ch2_RXN2_MR_LF_60s1a.spc#1 | training | 1.987 | 10.9526 | 25 | 25.2
20180611_V001_10_Ch2_RXN2_MR_LF_60s1a.spc#1 | training | 2.259 | 12.1428 | 25 | 25.3
20180611_V001_11_Ch2_RXN2_MR_LF_60s1a.spc#1 | training | 2.647 | 13.2727 | 25 | 25.2
20180611_V001_12_Ch2_RXN2_MR_LF_60s1a.spc#1 | training | 3.0215 | 14.359 | 25 | 25.2
20180611_V001_13_Ch2_RXN2_MR_LF_60s1a.spc#1 | training | 3.2915 | 15.4083 | 25 | 25.1
20180611_V001_14_Ch2_RXN2_MR_LF_60s1a.spc#1 | training | 3.502 | 16.4188 | 25 | 25.2
20180611_V001_15_Ch2_RXN2_MR_LF_60s1a.spc#1 | training | 3.683 | 17.3719 | 25 | 25.3
20180611_V001_16_Ch2_RXN2_MR_LF_60s1a.spc#1 | training | 3.8525 | 18.303 | 25 | 25.2
20180611_V001_17_Ch2_RXN2_MR_LF_60s1a.spc#1 | training | 4.0235 | 19.1758 | 25 | 25.4
20180611_V001_18_Ch2_RXN2_MR_LF_60s1a.spc#1 | training | 4.214 | 20.0238 | 25 | 25.2
20180611_V001_19_Ch2_RXN2_MR_LF_60s1a.spc#1 | training | 4.469 | 20.844 | 25 | 25.2
20180611_V001_20_Ch2_RXN2_MR_LF_60s1a.spc#1 | training | 4.598 | 21.1572 | 25 | 25.2
20180611_V001_21_Ch2_RXN2_MR_LF_60s1a.spc#1 | training | 4.773 | 21.4722 | 25 | 25.3
20180611_V001_22_Ch2_RXN2_MR_LF_60s1a.spc#1 | training | 5.054 | 21.7841 | 25 | 25.1
20180611_V001_23_Ch2_RXN2_MR_LF_60s1a.spc#1 | training | 5.9015 | 22.0947 | 25 | 25.2
20180611_V001_24_Ch2_RXN2_MR_LF_60s1a.spc#1 | training | 10.741 | 22.2024 | 25 | 25.2
20180611_V001_25_Ch2_RXN2_MR_LF_60s1a.spc#1 | training | 11.66 | 22.5189 | 25 | 25.2
20180611_V001_26_Ch2_RXN2_MR_LF_60s1a.spc#1 | training | 12.073 | 23.1344 | 25 | 25.2
20180611_V001_27_Ch2_RXN2_MR_LF_60s1a.spc#1 | training | 12.255 | 23.758 | 25 | 25.6
20180611_V001_28_Ch2_RXN2_MR_LF_60s1a.spc#1 | training | 12.838 | 34.2131 | 25 | 25.4