## Tabelle1
Date: | 19th October 2022
Internal Exp. No.: | V489
Notes: | Titration of succinic acid with sodium hydroxide solution
Titration equipment and setup (see main article and associated ESI):
| Sodium hydroxide: | Aqueous sodium hydroxide solution, 99.8% purity, 1 mol/L, VWR Chemicals
| Succinic acid: | 99% purity, Sigma Aldrich
| Water: | de-ionized inhouse, < 0.8 µS/cm
Material content:
| Stock solution |  | Water | 47.3194 | g
|  |  | Succinic acid | 2.756 | g | 0.055037 | g/g
| Stock solution used for titration exp. |  |  | 30.3035 | g
Raman measurement equipment and settings:
| Device | RXN2 at 785 nm with 400 mW laser (Kaiser Optical Systems, now Endress+Hauser)
| Accessory: | 10 m fiber-optic RXN probe (Kaiser Optical Systems, now Endress+Hauser)
Near infrared immersion optic with sapphire optical window and fixed focal depth of 3 mm (Kaiser Optical Systems, now Endress+Hauser)
| Settings: | 20 seconds acquisition time, 3 accummulation, active cosmic ray filter, auto-calibration checkup, 1 dark measurement for 240 s at beginning of titration
Data of Titration experiment and associated Raman spectra with composition data from calculation scheme (see main article)
Spectrum | Usage | pH of analyte solution | Mass of NaOH-solution in analyte solution | T bath | T analyte
- | - | - | g | °C | °C
20221019_V489_0_RXN2_RXN_Ch2_LF_20s3a.spc#1 | training | 2.342 | 0 | 25 | 21.5
20221019_V489_1_RXN2_RXN_Ch2_LF_20s3a.spc#1 | training | 3.068 | 1.0012 | 25 | 21.8
20221019_V489_2_RXN2_RXN_Ch2_LF_20s3a.spc#1 | training | 3.401 | 2.0292 | 25 | 22
20221019_V489_3_RXN2_RXN_Ch2_LF_20s3a.spc#1 | training | 3.606 | 3.03 | 25 | 22.1
20221019_V489_4_RXN2_RXN_Ch2_LF_20s3a.spc#1 | training | 3.766 | 4.039 | 25 | 22.3
20221019_V489_5_RXN2_RXN_Ch2_LF_20s3a.spc#1 | training | 3.9 | 5.0456 | 25 | 22.5
20221019_V489_6_RXN2_RXN_Ch2_LF_20s3a.spc#1 | training | 4.006 | 6.0543 | 25 | 23.6
20221019_V489_7_RXN2_RXN_Ch2_LF_20s3a.spc#1 | training | 4.117 | 7.0582 | 25 | 23.8
20221019_V489_8_RXN2_RXN_Ch2_LF_20s3a.spc#1 | training | 4.216 | 8.0521 | 25 | 23.8
20221019_V489_9_RXN2_RXN_Ch2_LF_20s3a.spc#1 | training | 4.316 | 9.054 | 25 | 24
20221019_V489_10_RXN2_RXN_Ch2_LF_20s3a.spc#1 | training | 4.412 | 10.0681 | 25 | 24
20221019_V489_11_RXN2_RXN_Ch2_LF_20s3a.spc#1 | training | 4.507 | 11.0627 | 25 | 24.1
20221019_V489_12_RXN2_RXN_Ch2_LF_20s3a.spc#1 | training | 4.596 | 12.0679 | 25 | 24.2
20221019_V489_13_RXN2_RXN_Ch2_LF_20s3a.spc#1 | training | 4.689 | 13.0645 | 25 | 24.3
20221019_V489_14_RXN2_RXN_Ch2_LF_20s3a.spc#1 | training | 4.781 | 14.0661 | 25 | 24.3
20221019_V489_15_RXN2_RXN_Ch2_LF_20s3a.spc#1 | training | 4.877 | 15.0819 | 25 | 24.5
20221019_V489_16_RXN2_RXN_Ch2_LF_20s3a.spc#1 | training | 4.967 | 16.0805 | 25 | 24.5
20221019_V489_17_RXN2_RXN_Ch2_LF_20s3a.spc#1 | training | 5.046 | 17.0847 | 25 | 24.5
20221019_V489_18_RXN2_RXN_Ch2_LF_20s3a.spc#1 | training | 5.14 | 18.0875 | 25 | 24.7
20221019_V489_19_RXN2_RXN_Ch2_LF_20s3a.spc#1 | training | 5.231 | 19.0945 | 25 | 24.7
20221019_V489_20_RXN2_RXN_Ch2_LF_20s3a.spc#1 | training | 5.324 | 20.1017 | 25 | 24.8
20221019_V489_21_RXN2_RXN_Ch2_LF_20s3a.spc#1 | training | 5.424 | 21.1008 | 25 | 24.9
20221019_V489_22_RXN2_RXN_Ch2_LF_20s3a.spc#1 | training | 5.527 | 22.1145 | 25 | 24.9
20221019_V489_23_RXN2_RXN_Ch2_LF_20s3a.spc#1 | training | 5.647 | 23.119 | 25 | 24.9
20221019_V489_24_RXN2_RXN_Ch2_LF_20s3a.spc#1 | training | 5.781 | 24.1328 | 25 | 25
20221019_V489_25_RXN2_RXN_Ch2_LF_20s3a.spc#1 | training | 5.94 | 25.134 | 25 | 25.1
20221019_V489_26_RXN2_RXN_Ch2_LF_20s3a.spc#1 | training | 6.155 | 26.1309 | 25 | 25.1
20221019_V489_27_RXN2_RXN_Ch2_LF_20s3a.spc#1 | training | 6.489 | 27.1364 | 25 | 25.1
20221019_V489_28_RXN2_RXN_Ch2_LF_20s3a.spc#1 | training | 7.923 | 28.1422 | 25 | 25.2
20221019_V489_29_RXN2_RXN_Ch2_LF_20s3a.spc#1 | training | 12.03 | 29.1492 | 25 | 25.1
20221019_V489_30_RXN2_RXN_Ch2_LF_20s3a.spc#1 | training | 12.306 | 30.1545 | 25 | 25.1
20221019_V489_31_RXN2_RXN_Ch2_LF_20s3a.spc#1 | training | 12.447 | 31.1595 | 25 | 25.1
20221019_V489_32_RXN2_RXN_Ch2_LF_20s3a.spc#1 | training | 12.538 | 32.1692 | 25 | 25.1
20221019_V489_33_RXN2_RXN_Ch2_LF_20s3a.spc#1 | training | 12.603 | 33.1775 | 25 | 25.1
20221019_V489_34_RXN2_RXN_Ch2_LF_20s3a.spc#1 | training | 12.656 | 34.1821 | 25 | 25.1
20221019_V489_35_RXN2_RXN_Ch2_LF_20s3a.spc#1 | training | 12.709 | 35.186 | 25 | 25.2
20221019_V489_36_RXN2_RXN_Ch2_LF_20s3a.spc#1 | training | 12.744 | 36.189 | 25 | 25.2
20221019_V489_37_RXN2_RXN_Ch2_LF_20s3a.spc#1 | training | 12.777 | 37.2 | 25 | 25.2
20221019_V489_38_RXN2_RXN_Ch2_LF_20s3a.spc#1 | training | 12.807 | 38.205 | 25 | 25.2