## Tabelle1
Date: | 4th November 2022
Internal Exp. No.: | V490
Notes: | Titration of succinic acid with sodium hydroxide solution
Titration equipment and setup (see main article and associated ESI):
| Sodium hydroxide: | Aqueous sodium hydroxide solution, 99.8% purity, 1 mol/L, VWR Chemicals
| Succinic acid: | 99% purity, Sigma Aldrich
| Water: | de-ionized inhouse, < 0.8 µS/cm
Material content:
| Stock solution |  | Water | 47.25 | g
|  |  | Succinic acid | 2.7398 | g | 0.054807 | g/g
| Stock solution used for titration exp. |  |  | 30.8585 | g
Raman measurement equipment and settings:
| Device | RXN2 at 785 nm with 400 mW laser (Kaiser Optical Systems, now Endress+Hauser)
| Accessory: | 10 m fiber-optic RXN probe (Kaiser Optical Systems, now Endress+Hauser)
Near infrared immersion optic with sapphire optical window and fixed focal depth of 3 mm (Kaiser Optical Systems, now Endress+Hauser)
| Settings: | 20 seconds acquisition time, 3 accummulation, active cosmic ray filter, auto-calibration checkup, 1 dark measurement for 240 s at beginning of titration
Data of Titration experiment and associated Raman spectra with composition data from calculation scheme (see main article)
Spectrum | Usage | pH of analyte solution | Mass of NaOH-solution in analyte solution | T bath | T analyte
- | - | - | g | °C | °C
20221104_V490_0_RXN2_RXN_Ch2_LF_20s3a.spc#1 | training | 2.212 | 0 | 25 | 20.7
20221104_V490_1_RXN2_RXN_Ch2_LF_20s3a.spc#1 | training | 2.956 | 0.987 | 25 | 21.1
20221104_V490_2_RXN2_RXN_Ch2_LF_20s3a.spc#1 | training | 3.288 | 2.0114 | 25 | 21.3
20221104_V490_3_RXN2_RXN_Ch2_LF_20s3a.spc#1 | training | 3.494 | 3.0224 | 25 | 21.4
20221104_V490_4_RXN2_RXN_Ch2_LF_20s3a.spc#1 | training | 3.649 | 4.0338 | 25 | 21.5
20221104_V490_5_RXN2_RXN_Ch2_LF_20s3a.spc#1 | training | 3.782 | 5.0624 | 25 | 21.7
20221104_V490_6_RXN2_RXN_Ch2_LF_20s3a.spc#1 | training | 3.897 | 6.0738 | 25 | 21.8
20221104_V490_7_RXN2_RXN_Ch2_LF_20s3a.spc#1 | training | 4.001 | 7.0865 | 25 | 21.9
20221104_V490_8_RXN2_RXN_Ch2_LF_20s3a.spc#1 | training | 4.084 | 8.0756 | 25 | 22.1
20221104_V490_9_RXN2_RXN_Ch2_LF_20s3a.spc#1 | training | 4.171 | 9.0975 | 25 | 22.2
20221104_V490_10_RXN2_RXN_Ch2_LF_20s3a.spc#1 | training | 4.264 | 10.1611 | 25 | 22.4
20221104_V490_11_RXN2_RXN_Ch2_LF_20s3a.spc#1 | training | 4.361 | 11.1738 | 25 | 22.6
20221104_V490_12_RXN2_RXN_Ch2_LF_20s3a.spc#1 | training | 4.44 | 12.1308 | 25 | 22.7
20221104_V490_13_RXN2_RXN_Ch2_LF_20s3a.spc#1 | training | 4.535 | 13.1593 | 25 | 22.8
20221104_V490_14_RXN2_RXN_Ch2_LF_20s3a.spc#1 | training | 4.62 | 14.1828 | 25 | 22.9
20221104_V490_15_RXN2_RXN_Ch2_LF_20s3a.spc#1 | training | 4.705 | 15.2283 | 25 | 23.1
20221104_V490_16_RXN2_RXN_Ch2_LF_20s3a.spc#1 | training | 4.797 | 16.2384 | 25 | 23.1
20221104_V490_17_RXN2_RXN_Ch2_LF_20s3a.spc#1 | training | 4.881 | 17.2619 | 25 | 23.2
20221104_V490_18_RXN2_RXN_Ch2_LF_20s3a.spc#1 | training | 4.967 | 18.2941 | 25 | 23.3
20221104_V490_19_RXN2_RXN_Ch2_LF_20s3a.spc#1 | training | 5.065 | 19.3033 | 25 | 23.4
20221104_V490_20_RXN2_RXN_Ch2_LF_20s3a.spc#1 | training | 5.149 | 20.3023 | 25 | 23.5
20221104_V490_21_RXN2_RXN_Ch2_LF_20s3a.spc#1 | training | 5.244 | 21.2528 | 25 | 23.5
20221104_V490_22_RXN2_RXN_Ch2_LF_20s3a.spc#1 | training | 5.337 | 22.2623 | 25 | 23.6
20221104_V490_23_RXN2_RXN_Ch2_LF_20s3a.spc#1 | training | 5.451 | 23.2668 | 25 | 23.7
20221104_V490_24_RXN2_RXN_Ch2_LF_20s3a.spc#1 | training | 5.561 | 24.2688 | 25 | 23.7
20221104_V490_25_RXN2_RXN_Ch2_LF_20s3a.spc#1 | training | 5.7 | 25.2782 | 25 | 23.8
20221104_V490_26_RXN2_RXN_Ch2_LF_20s3a.spc#1 | training | 5.884 | 26.2772 | 25 | 23.9
20221104_V490_27_RXN2_RXN_Ch2_LF_20s3a.spc#1 | training | 6.114 | 27.2756 | 25 | 23.9
20221104_V490_28_RXN2_RXN_Ch2_LF_20s3a.spc#1 | training | 6.598 | 28.2754 | 25 | 24
20221104_V490_29_RXN2_RXN_Ch2_LF_20s3a.spc#1 | training | 11.414 | 29.2736 | 25 | 24
20221104_V490_30_RXN2_RXN_Ch2_LF_20s3a.spc#1 | training | 11.964 | 30.2817 | 25 | 23.9